## Sheet1
How to calculate "Drying Bin Size"
Please input by you
Auto-calculation
・IMM Throughput (IMM Capacity ) | 15 | kg/h
・Require Drying time | 4 | h
・Bulk Density of resin material | 0.6
・Minimum Require Drying-bin Size | 60 | kg
| 100 | L