## MJ3
Dehumidifying Dryer specification notification
User name | [11 empty] | PO NO.:
Model | [15 empty] | CreateD By.:
Total specification |  | Standard
Power supply | Power | AC | 415 |  | V | 50 |  | Hz
| Operation | AC | 200 |  | V | 50 |  | Hz
Exporting country |  | Domestic
Production number | [5 empty] | set
Instruction manual |  | Necessary | [6 empty] | Japanese |  |  |  | 0 |  | set | English | [5 empty] | set
1 | Equipment specifications
Drying hopper |  | Top lid processing |  | Jetclone mounting | [9 empty] | JC-6
|  | Discharge material model |  | PD3- |  | φ38 |  |  | Other
Direction 1 (Drier side) arrange-ment |  | Hopper |  | With |  |  | Model |  | JC-6
|  |  |  | Vaccum Line |  | φ38 | [7 empty] | Material Line |  |  |  | φ38
|  | Level switch |  | Without |  |  | Model
Mounting position
|  | Vaccum Hose |  | With |  |  | Material |  | PVC |  |  | DIA |  | φ38 |  |  | Length |  | Standard(5m)
|  | Material Hose |  | With |  |  | Material |  | PU |  |  | DIA |  | φ38 |  |  | Length |  | Standard(5m)
|  | Suction nozzel |  | With |  |  | DIA |  |  |  |  | φ38
|  | Signal line |  | Length |  | Standard(5m)
Direction 2 (IMM side) arrange-ment |  | Hopper |  | With |  |  | Model |  | MVH-3
|  |  |  | Vaccum Line |  | φ38 | [7 empty] | Material Line |  |  |  | φ38
|  | Level switch |  | Without |  |  | Model |  | Phototube sensor
Mounting position
|  | Vaccum Hose |  | With |  |  | Material |  | PVC |  |  | DIA |  | φ38 |  |  | Length |  | Standard(5m)
|  | Material Hose |  | With |  |  | Material |  | PU |  |  | DIA |  | φ38 |  |  | Length |  | Standard(5m)
|  | Suction nozzel |  | Without |  |  | DIA
|  | Signal line |  | Length |  | Standard(5m)
| Electric line |  |  | Standard |  |  | Standard（3phase4wrie，5m，without Plug ）
| Paint color |  |  | Standard |  |  | MATSUI standard color
| Sticker |  |  | English
| Inspection report |  |  | Necessary | [5 empty] | Japanese |  |  |  |  | set | English |  |  |  | 2 | set
3 (Optional Material ) | Secondary side two directional conveyance |  |  |  | without |  |  |  | PD-38-2 WAY | [6 empty] | Y-Chute
| Energy Saving Device |  |  |  | Without | [7 empty] | Weekly timer |  |  | Without
| Dew-point sensor |  |  |  | With |  | Made by japan | [5 empty] | Transport dust collecting cyclone |  |  | Without
| Dew-point meterage port |  |  |  | Without | [7 empty] | Pre Drying Timer |  |  | Without
| Level switch |  |  | without |  |  |  | Model |  | High temperature |  |  |  |  | Mounting position |  |  | Lower limit
| Window for Visual of Honeycomb Rotation | [6 empty] | Without |  |  |  |  | SMS MIXING UNIT |  |  | Without
| Alarm |  |  | Revolving light |  |  |  | Model |  | Buzzer |  |  |  |  | Function |  |  | Integration alarm
4 (Adopter Plate Detail) | Adopter Plate |  |  | without |  |  |  | Secondary Hopper |  |  | MVH-3 |  |  |  | IMM THROAT BORE DIA |  |  |  |  | dia……………….
| Outer Plate Dimension |  | A1+A2 |  |  |  |  | IMM THROAT BORE DIA (H)
B1+B2
| Inner Plate Dimension |  | C+D |  |  |  |  | 4-G
E+F
5 | Special instructions ( If any optional item is not mention in above specs. then mention in Special Instruction):