## MJ5
Dehumidifying Dryer specification notification
User name | [11 empty] | Request NO.
Model |  |  | MJ5-i- A J U | [12 empty] | Create up: Year Month Day
Total specification |  |  | Standard · Special |  |  |  |  | Production Dept. | [7 empty] | Sales Dept.
Power supply | Power |  | AC V，50 · 60Hz |  |  |  |  | Approval |  |  | Seal of approval |  |  | In charge |  | Approval |  |  | Seal of approval | In charge
| Operation |  | AC 100 V / DC 24V
Exporting country |  |  | Domestic · Overseas( )
Production number |  |  | set
Instruction manual |  |  | Unnecessary · Necessary（Chinese set、Japanese set、English set）
1 | Equipment specifications
| Drying hopper |  | Top lid processing |  | Top lid all closes · Open hole according to Jetclone · Open hole according to other
|  |  | Discharge material model |  | PD3- · Other
| Direction 1 (Drier side) arrange-ment |  | Hopper |  | With·Without |  | Model | JC(LS)- · *1 CJC- (CJC-OP for MJ5 ) ·*1 ACJC- (ACJC-OP for MJ5) · Other
[5 empty] | Suction port |  | Ф38 · Ф50 · Other Ф | [5 empty] | Air inlet |  | Ф38 · Ф63 · Other Ф
*1 The default level switch of CJC- -OP or ACJC- -OP is high temperature type level switch, The installation location is upper limit.
|  |  | Suction nozzel |  | With · Without |  | Model | Standard(Ф38·Ф50×1set) · Other
| Direction 2 (Injection molding machine side) arrange-ment |  | No.1 |  | Hopper |  | With · Without |  | Model |  | MVH- · APH- ·Other
[7 empty] | Suction port |  | Standard(Ф38 · Ф50) · Other Ф | [6 empty] | Air inlet |  | Ф38 · Ф63 · Other Ф
[5 empty] | Level switch |  | With · Without |  | Model |  | MVH/APH Standard (CA30) · Other LV · LS ·KI5300· E3Z
|  |  | No.2 |  | Hopper |  | With · Without |  | Model |  | MVH- · APH- ·Other
[7 empty] | Suction port |  | Standard(Ф38 · Ф50) · Other Ф | [6 empty] | Air inlet |  | Ф38 · Ф63 · Other Ф
[5 empty] | Level switch |  | With · Without |  | Model |  | MVH/APH Standard (CA30) · Other LV · LS ·KI5300· E3Z
|  |  | Signal line |  | Length |  | Standard（5m）·Other m
| Material hose |  |  |  | With · Without |  | Material | PVC·Heat-resistant PVC |  |  |  | Calibre |  | Ф38 · Ф50 · Ф63 |  |  | Length |  | Standard(10m)·Other m
| Air hose |  |  |  | With · Without |  | Material | PVC·Heat-resistant PVC |  |  |  | Calibre |  | Ф38 · Ф50 · Ф63 |  |  | Length |  | Standard(10m)·Other m
| Electric line |  |  |  | Standard（3phase4wrie，5m，without Plug ）· Other（ ）
| Paint color |  |  |  | Standard color（MATSUI standard color） · Other（ ）
| Sticker |  |  |  | Chinese · English · Japanese
| Inspection report |  |  |  | Unnecessary · Necessary（Chinese set、Japanese set、English set）
2 | Option
| Secondary side two directional conveyance |  |  |  |  | Without · With | [6 empty] | Semi-circulation |  |  | Without · With
| Dew-point sensor |  |  |  |  | Without · With ( Japan · Austria ) | [6 empty] | One-pass (MJ5-i-150～650) |  |  | Without · With
| The countermeasure for instantaneous power failure |  |  |  |  | Without · With | [6 empty] | Gas treatment (MJ5-i-150～650) |  |  | Without · With
| Leakage breaker |  |  |  |  | Without · With | [6 empty] | General alarm output |  |  | Without · With
| Rotating alarm lamp |  |  |  |  | Without · With | [6 empty] | Weekly timer |  |  | Without · With
| SMS2 installation |  |  |  |  | Without · With(primary convey ·secondary convey) | [6 empty] | Power meter |  |  | Without · With
| Lower level switch (RESIN LOW) |  |  |  |  | Without · With | [6 empty] | Reverse phase alarm |  |  | Without · With(Only A type have)
| DIGI PECA |  |  |  |  | Without · With （Note: MJ5-i-1500 does not have this option）
3 | Injection molding machine mounting dimensions（Please refer to the following dimensions·drawing attached。）
|  | Injection molding machine maker | [11 empty] | Model
|  | A1 |  | A2 |  | B1 | B2 | C |  | D |  | E |  | F | G |  | H |  | Base production number |  | `
[15 empty] | M |  | Φ |  | Piece
[15 empty] | M |  | Φ |  | Piece
4 | Special instructions:
Injection molding machine mounting dimensions